## Global
Property | value | description
Support timeframe | 2034 | Modelled year for intertemporal planning
CO2 limit | 191960000 | Limits the sum of all created (as calculated by commodity_balance) CO2 in all sites; Only relevant if not minimized

## Site
Name | area
EU27 | 280000000

## Commodity
Site | Commodity | Type | price | max | maxperhour
EU27 | Hydro | SupIm | #N/A | #N/A | #N/A
EU27 | Elec | Demand | #N/A | #N/A | #N/A
EU27 | Lignite | Stock | 8.64 | inf | inf
EU27 | Piped Gas | Stock | 22.68 | inf | inf
EU27 | CO2 | Env | 113.4 | inf | inf
EU27 | Biomass | Stock | 67.68 | inf | inf
EU27 | Nuclear Fuel | Stock | 6.12 | inf | inf
EU27 | Coal | Stock | 6.48 | inf | inf
EU27 | LNG | Stock | 29.94 | inf | inf

## Process
Site | Process | cap-lo | cap-up | max-grad | min-fraction | inv-cost | fix-cost | var-cost | startup-cost | wacc | depreciation | area-per-cap
EU27 | Hydro (run-of-river) | 0 | 46710 | inf | 0 | 2676029.76 | 9143.1017 | 0 | 0 | 0.073 | 60
EU27 | Hydro (reservoir) | 0 | 59840 | inf | 0 | 3345037.2 | 28432.8 | 0.357 | 0 | 0.073 | 50
EU27 | Coal Plant | 0 | 999999 | inf | 0.5 | 1784013.3448 | 28544.2135 | 2.7 | 0 | 0.073 | 40
EU27 | Coal Lignite | 0 | 999999 | inf | 0.65 | 2230016.681 | 47276.3536 | 4.5 | 0 | 0.073 | 40
EU27 | Gas Plant (CCGT) | 0 | 999999 | inf | 0.25 | 769358.556 | 16725.186 | 2.6 | 0 | 0.073 | 25
EU27 | Nuclear Plant | 0 | 94200 | inf | 0 | 5630812.62 | 128226.426 | 8.3 | 0 | 0.073 | 60
EU27 | Biomass Plant | 0 | 999999999999 | inf | 0 | 5648000 | 0 | 53.2 | 0 | 0.073 | 25
EU27 | Coal CCUS | 0 | 0 | inf | 0.5 | 3512276.272 | 72141.0396 | 6.5 | 0 | 0.071 | 40 | #N/A
EU27 | Coal Lignite CCUS | 0 | 0 | inf | 0.65 | 3813328.5243 | 72475.5421 | 6.7 | 0 | 0.071 | 40 | #N/A
EU27 | Gas Plant (CCGT) CCUS | 0 | 0 | inf | 0.25 | 1811895.15 | 42593.5 | 3.33 | 0 | 0.071 | 25 | #N/A
EU27 | Gas Plant (CCGT) LNG | 0 | 999999 | inf | 0.25 | 769358.556 | 16725.186 | 2.6 | 0 | 0.073 | 25 | #N/A

## Process-Commodity
Process | Commodity | Direction | ratio | ratio-min
Coal Lignite | Lignite | In | 1 | 2
Coal Lignite | Elec | Out | 0.42
Coal Lignite | CO2 | Out | 0.363 | 0.8
Gas Plant (CCGT) | Piped Gas | In | 1 | 1.2
Gas Plant (CCGT) | Elec | Out | 0.61
Gas Plant (CCGT) | CO2 | Out | 0.1855 | 0.2226
Biomass Plant | Biomass | In | 1
Biomass Plant | Elec | Out | 0.35
Biomass Plant | CO2 | Out | 0
Nuclear Plant | Nuclear Fuel | In | 1
Nuclear Plant | Elec | Out | 0.38
Coal Plant | Coal | In | 1 | 1.4
Coal Plant | Elec | Out | 0.46
Coal Plant | CO2 | Out | 0.3418 | 0.47852
Hydro (run-of-river) | Hydro | In | 1
Hydro (run-of-river) | Elec | Out | 1
Hydro (reservoir) | Hydro | In | 1
Hydro (reservoir) | Elec | Out | 1
Coal CCUS | Coal | In | 1 | #N/A
Coal CCUS | Elec | Out | 0.037 | 0
Coal CCUS | CO2 | Out | 0.03418 | #N/A
Coal Lignite CCUS | Coal | In | 1 | #N/A
Coal Lignite CCUS | Elec | Out | 0.33 | 0
Coal Lignite CCUS | CO2 | Out | 0.0363 | #N/A
Gas Plant (CCGT) CCUS | Piped Gas | In | 1 | 1.2
Gas Plant (CCGT) CCUS | Elec | Out | 0.46 | #N/A
Gas Plant (CCGT) CCUS | CO2 | Out | 0.01855 | #N/A
Gas Plant (CCGT) LNG | LNG | In | 1 | 1.2
Gas Plant (CCGT) LNG | Elec | Out | 0.61 | #N/A
Gas Plant (CCGT) LNG | CO2 | Out | 0.1855 | 0.2226

## Transmission
Site In | Site Out | Transmission | Commodity | eff | inv-cost | fix-cost | var-cost | cap-lo | cap-up | wacc | depreciation | reactance | difflimit | base_voltage

## Storage
Site | Storage | Commodity | cap-lo-c | cap-up-c | cap-lo-p | cap-up-p | eff-in | eff-out | inv-cost-p | inv-cost-c | fix-cost-p | fix-cost-c | var-cost-p | var-cost-c | wacc | depreciation | init | discharge | ep-ratio
EU27 | Hydrogen | Elec | 0 | inf | 0 | inf | 0.69 | 0.3 | 366000 | 0 | 11000 | 0 | 0 | 0 | 0.073 | 25 | 0.5 | 3.5e-06
EU27 | Pump storage | Elec | 0 | inf | 0 | inf | 0.9 | 0.9 | 4412341 | 0 | 34383 | 0 | 8.2 | 0 | 0.073 | 25 | 0.5 | 0
EU27 | Li-ion battery | Elec | 0 | inf | 0 | inf | 0.86 | 0.86 | 0 | 520000 | 0 | 5000 | 0.4 | 0 | 0.073 | 25 | 0.5 | 0

## DSM
Site | Commodity | delay | eff | recov | cap-max-do | cap-max-up

## Demand
t | EU27.Elec
0 | 0
1 | 360968750
2 | 360968750
3 | 360968750
4 | 360968750
5 | 360968750
6 | 360968750
7 | 360968750
8 | 360968750
9 | 360968750
10 | 360968750
11 | 360968750
12 | 360968750

## SupIm
t | EU27.Hydro
0 | 0
1 | 0.207
2 | 0.207
3 | 0.207
4 | 0.207
5 | 0.207
6 | 0.207
7 | 0.207
8 | 0.207
9 | 0.207
10 | 0.207
11 | 0.207
12 | 0.207

## Buy-Sell-Price
t | Elec buy | Elec sell

## TimeVarEff
t | EU27.Lignite plant | EU27.Gas plant